## General Information
Frame Structure
Pos. | Value | Description
1 | 0xFF | Start Byte
2 |  | Message length (all following bytes)
3 … n-1 |  | Payload
n |  | Checksum (XOR across all payload bytes, start value 0x7F)

## UART Commands
UART Commands
Group | Command | Name | Payload Length | Response Payload Length | Description
System | 0x00 | NULL | 0 | 1 | Dummy command. Response: Byte 0 - Always 0xFF
| 0x01 | MCU_RESET | 0 | 0 | Initiate a system reset. No response since the system will immediately reset.
Lights | 0x10 | SET_BACKLIGHT_STATE | 1 | 0 | Set / Get backlight state. Parameters: Byte 0 - Backlight state (0 = OFF, 1 = ON)
| 0x11 | GET_BACKLIGHT_STATE | 0 | 1
| 0x12 | SET_BACKLICHT_BASE_BRIGHTNESS | 4 | 0 | Set / Get base value for backlight auto-brightness. (0 to 4095) Parameters: Byte 0 - Side A brightness high byte Byte 1 - Side A brightness low byte Byte 2 - Side B brightness high byte Byte 3 - Side B brightness low byte
| 0x13 | GET_BACKLIGHT_BASE_BRIGHTNESS | 0 | 4
| 0x14 | GET_BACKLIGHT_BRIGHTNESS | 0 | 4 | Set / Get current backlight brightness. (0 to 4095) Parameters: Byte 0 - Side A brightness high byte Byte 1 - Side A brightness low byte Byte 2 - Side B brightness high byte Byte 3 - Side B brightness low byte
Heat Management | 0x20 | SET_HEATERS_STATE | 1 | 0 | Set / Get heaters state. Parameters: Byte 0 - Heaters state (0 = OFF, 1 = HALF POWER, 2 = FULL POWER)
| 0x21 | GET_HEATERS_STATE | 0 | 1
| 0x22 | SET_CIRCULATION_FANS_STATE | 1 | 0 | Set / Get circulation fans state. Parameters: Byte 0 - Circulation fans state (0 = OFF, 1 = HALF POWER, 2 = FULL POWER)
| 0x23 | GET_CIRCULATION_FANS_STATE | 0 | 1
| 0x24 | SET_HEAT_EXCHANGER_FAN_STATE | 0 | 1 | Set / Get heat exchanger fan state. Parameters: Byte 0 - Heat exchanger fan state (0 = OFF, 1 = ON)
| 0x25 | GET_HEAT_EXCHANGER_FAN_STATE | 1 | 0
| 0x26 | SET_BACKLIGHT_BALLAST_FANS_STATE | 0 | 1 | Set / Get heat backlight ballast fans state. Parameters: Byte 0 - Backlight ballast fans state (0 = OFF, 1 = ON)
| 0x27 | GET_BACKLIGHT_BALLAST_FANS_STATE | 1 | 0
Doors | 0x30 | GET_DOOR_STATES | 0 | 1 | Get door states. Parameters: Byte 0 - Door states (Bit 0 = Door A, Bit 1 = Door B; 0 = CLOSED, 1 = OPEN)
Sensors | 0x40 | GET_TEMPERATURES | 0 | 8 | Get temperature readings of internal sensors. All values are in 1/100 °C. Parameters: Byte 0 - External sensor 1 high byte Byte 1 - External sensor 1 low byte Byte 2 - External sensor 2 high byte Byte 3 - External sensor 2 low byte Byte 4 - On-board sensor high byte Byte 5 - On-board sensor low byte Byte 6 - MCU sensor high byte Byte 7 - MCU sensor low byte
| 0x41 | GET_HUMIDITY | 0 | 2 | Get internal humidity reading from on-board sensor. Value is in 1/100 %RH. Parameters: Byte 0 - Humidity high byte Byte 1 - Humidity low byte
| 0x42 | GET_ENV_BRIGHTNESS | 0 | 4 | Get environment brightness reading from integrated brightness sensors. (0 to 4095) Parameters: Byte 0 - Side A brightness high byte Byte 1 - Side A brightness low byte Byte 2 - Side B brightness high byte Byte 3 - Side B brightness low byte
LCDs | 0x50 | SET_LCD_CONTRAST | 4 | 0 | Set / Get current LCD contrast. (0 to 4095) Parameters: Byte 0 - Side A contrast high byte Byte 1 - Side A contrast low byte Byte 2 - Side B contrast high byte Byte 3 - Side B contrast low byte
| 0x51 | GET_LCD_CONTRAST | 0 | 4
| 0x60 | CREATE_SCROLL_BUFFER | 8 | 1 | Create a scroll buffer. Parameters: Byte 0 - X position high byte Byte 1 - X position low byte Byte 2 - Y position high byte Byte 3 - Y position low byte Byte 4 - Width high byte Byte 5 - Width low byte Byte 6 - Height high byte Byte 7 - Height low byte Response: Byte 0 - The ID of the created buffer or 0 on failure
| 0x61 | DELETE_SCROLL_BUFFER | 1 | 1 | Delete a scroll buffer. Parameters: Byte 0 - The ID of the buffer to be deleted Response: Byte 0 - 1 on success, 0 on failure
| 0x62 | SET_DESTINATION_BUFFER | 1 | 1 | Set the SPI destination buffer. Parameters: Byte 0 - The ID of the destination buffer Response: Byte 0 - 1 on success, 0 on failure